## Introduction
Equation 2.31: Particle in a box: energies and wavefunctions
Goals
This worksheet is used to calculate the energy and the wavefunction for a particle in
a one-dimensional box (eqn 2.31).
For given values of n, m and L, the energy is computed in a "one-point" calculation.
The wavefunction is plotted as a function of x/L.
Excel skills required for this workbook
1. Writing formulas
2. Plotting functions
Click on … |  | To…
Box wavefunction |  | Calculate and plot the wavefunction and energy
for a particle in a box
Data |  | Display data used for the graph
Colour Code:
The value within a yellow cell can be set as part of the
exploration process. The value is typically used to calculate data points in
a plot or for a "one-point" calculation of a given property. Changing this value, then,
results in a change in the appearance of a displayed plot or in a calculated value.
The value within a violet cell is the result of a "one-point" calculation using values
in the yellow cells.
The values of fundamental contants (and conversion factors) may be changed,
but these are our recommended values.

## Box wavefunction
Equation 2.31: The energies and wavefunctions for a particle in a box
The energy is given in eqn 2.31. For given values of n, m and L, En is computed in a "one-point"
calculation. Mass m is the molar mass in grams per mole; L is the box length in nanometers.
The quantum number n is an integer. Note that the wavefunction is independent of the mass.
En = n2h2/(8mL2)
R/[(2/L)1/2] = sin(nπx/L)
|  |  |  | En/J | En/eV
n m L | 1 | 2 | 0.5 | 6.61e-20 | 0.41257
n m L | 2 | 0.5 | 1 | 2.644e-19 | 1.6503
n m L | 5 | 0.5 | 2 | 4.1313e-19 | 2.5785
Exploration
Explore how the locations of the nodes and the locations of maximum amplitude vary
with the quantum number n.

## Data
Row 13 contains values of x/L (unitless)
1 eV = | 1.6022e-19 | J |  | 1 eV = | 1.6022e-19 | J
1 u = | 1.6605e-27 | kg |  | 1 u = | 1.6605e-27 | kg
h = | 6.6261e-34 | J s |  | h = | 6.6261e-34 | J s
0 | 0.02 | 0.04 | 0.06 | 0.08 | 0.1 | 0.12 | 0.14 | 0.16 | 0.18 | 0.2 | 0.22 | 0.24 | 0.26 | 0.28 | 0.3 | 0.32 | 0.34 | 0.36 | 0.38 | 0.4 | 0.42 | 0.44 | 0.46 | 0.48 | 0.5 | 0.52 | 0.54 | 0.56 | 0.58 | 0.6 | 0.62 | 0.64 | 0.66 | 0.68 | 0.7 | 0.72 | 0.74 | 0.76 | 0.78 | 0.8 | 0.82 | 0.84 | 0.86 | 0.88 | 0.9 | 0.92 | 0.94 | 0.96 | 0.98 | 1
0 | 0.062791 | 0.12533 | 0.18738 | 0.24869 | 0.30902 | 0.36812 | 0.42578 | 0.48175 | 0.53583 | 0.58779 | 0.63742 | 0.68455 | 0.72897 | 0.77051 | 0.80902 | 0.84433 | 0.87631 | 0.90483 | 0.92978 | 0.95106 | 0.96858 | 0.98229 | 0.99211 | 0.99803 | 1 | 0.99803 | 0.99211 | 0.98229 | 0.96858 | 0.95106 | 0.92978 | 0.90483 | 0.87631 | 0.84433 | 0.80902 | 0.77051 | 0.72897 | 0.68455 | 0.63742 | 0.58779 | 0.53583 | 0.48175 | 0.42578 | 0.36812 | 0.30902 | 0.24869 | 0.18738 | 0.12533 | 0.062791 | -1.2098e-15
0 | 0.12533 | 0.24869 | 0.36812 | 0.48175 | 0.58779 | 0.68455 | 0.77051 | 0.84433 | 0.90483 | 0.95106 | 0.98229 | 0.99803 | 0.99803 | 0.98229 | 0.95106 | 0.90483 | 0.84433 | 0.77051 | 0.68455 | 0.58779 | 0.48175 | 0.36812 | 0.24869 | 0.12533 | -7.6571e-16 | -0.12533 | -0.24869 | -0.36812 | -0.48175 | -0.58779 | -0.68455 | -0.77051 | -0.84433 | -0.90483 | -0.95106 | -0.98229 | -0.99803 | -0.99803 | -0.98229 | -0.95106 | -0.90483 | -0.84433 | -0.77051 | -0.68455 | -0.58779 | -0.48175 | -0.36812 | -0.24869 | -0.12533 | 2.4196e-15
0 | 0.30902 | 0.58779 | 0.80902 | 0.95106 | 1 | 0.95106 | 0.80902 | 0.58779 | 0.30902 | 5.6655e-16 | -0.30902 | -0.58779 | -0.80902 | -0.95106 | -1 | -0.95106 | -0.80902 | -0.58779 | -0.30902 | 6.4325e-16 | 0.30902 | 0.58779 | 0.80902 | 0.95106 | 1 | 0.95106 | 0.80902 | 0.58779 | 0.30902 | -3.1853e-15 | -0.30902 | -0.58779 | -0.80902 | -0.95106 | -1 | -0.95106 | -0.80902 | -0.58779 | -0.30902 | 4.8392e-15 | 0.30902 | 0.58779 | 0.80902 | 0.95106 | 1 | 0.95106 | 0.80902 | 0.58779 | 0.30902 | -6.4931e-15