## Data and calculations
Introduction to Physical Hydrology - Martin R. Hendriks
Table 2.2 Estimation of evaporation from a forest, grassland and open water surface using the Penman-Monteith equation
Equation parameters/variables
as (-) |  | 0.25
bs (-) |  | 0.5
ae (-) |  | 0.34
be (kPa-0.5) |  | -0.14
ac (-) |  | 0.25
bc (-) |  | 0.75 |  | bc = 1 – ac
Data
Air temperature, T (°C) |  | 20 |  | Thermometer
Relative humidity, RH (-) |  | 0.75 |  | Relative humidity sensor
Sun's short wave radiation, S0 (MJ m-2 day-1) |  | 37.5 |  | Figure B2.12.2
Number of bright sunshine hours per day, n (hour) |  | 8.15 |  | Campbell-Stokes sunshine recorder
Total day length, N (hour) |  | 16.3 |  | Table B2.12.2
Land use data | forest | grassland | open water
Albedo, α (-) | 0.15 | 0.23 | 0.08 | Table B2.12.1
Aerodynamic resistance, ra (s m-1) | 5 | 69 | 110 | Table 2.1
Surface resistance, rs (s m-1) | 150 | 69 | 0 | Table 2.1
Calculations
Cloudiness fraction, n/N (-) |  | 0.5 |  | n and N from above
Saturation vapour pressure, es (kPa) |  | 2.3383 |  | Equation B2.2.3
Actual vapour pressure, ea (kPa) |  | 1.7537 |  | Equation B2.2.4
Net radiation at the earth’s surface, Rn (MJ m-2 day-1) | 12.4364 | 10.9364 | 13.7489 | Equation B2.12.6
Gradient of the saturation pressure curve, Δ (kPa °C-1) |  | 0.14474 |  | Equation 2.3
Evaporation (mm day-1) | 2.5855 | 3.6194 | 4.91 | Equation 2.2
Latent heat transfer from the earth’s surface (MJ m-2 day-1) | 6.3345 | 8.8675 | 12.0296 | Multiply the evaporation by λ
Sensible heat transfer from the earth’s surface (MJ m-2 day-1) | 6.1018 | 2.0688 | 1.7193 | Equation B2.12.7