## Data and calculations
Introduction to Physical Hydrology - Martin R. Hendriks
Exercise 3.15.2.5 Dutch inverse landscape profile ('Hollands profiel')
From x = 0 to L m behind the dike the semi-permeable layer has been made impermeable.
Data
Water level of the river, h0 (m) |  | 30
Aquifer depth, D (m) |  | 20
Water-saturated thickness of the semi-permeable layer, d (m) |  | 6
Traject behind the dike that has been made impermeable, L (m) |  | 10
Horizontal hydraulic conductivity of the aquifer, K (m day-1) |  | 25
Vertical hydraulic conductivity of the semi-permeable layer, k (m day-1) |  | 0.075
Calculations
Level of the water table in the semi-permeable layer, ha (m) |  | 26
Hydraulic resistance, c (day) |  | 80
Leakage factor, λ (m) |  | 200
e^(-L/λ) (-) |  | 0.95123
Hydrailic head at L, hL (m) |  | 29.8095
(hL – h0)/L (-) |  | -0.019048
Hydraulic head at 0.5L, h0.5L (m) |  | 29.9048
Hydraulic head at 1.5L, h1.5L (m) |  | 29.7155
Hydraulic head at 2.5L, h2.5L (m) |  | 29.5343
Seepage into the polder, Q'z (m2 day -1) |  | 9.5238
Seepage at x = 0.5L m behind the dike, qz, 0.5L (mm day-1) |  | 0
Seepage at x = 1.5L m behind the dike, qz, 1.5L (mm day-1) |  | 46.4433
Seepage at x = 2.5L m behind the dike, qz, 2.5L (mm day-1) |  | 44.1783
Data for figures | Nr of times L | h (m) | qz (mm day-1)
| 1 | 29.8095 | 47.619
| 2 | 29.6237 | 45.2966
| 3 | 29.447 | 43.0875
| 4 | 29.2789 | 40.9861
| 5 | 29.119 | 38.9872
| 6 | 28.9669 | 37.0858
| 7 | 28.8222 | 35.2771
| 8 | 28.6845 | 33.5566
| 9 | 28.5536 | 31.92
| 10 | 28.4291 | 30.3632
| 11 | 28.3106 | 28.8824
| 12 | 28.1979 | 27.4738
| 13 | 28.0907 | 26.1339
| 14 | 27.9887 | 24.8593
| 15 | 27.8918 | 23.6469
| 16 | 27.7995 | 22.4936
| 17 | 27.7117 | 21.3966
| 18 | 27.6282 | 20.3531
| 19 | 27.5488 | 19.3605
| 20 | 27.4733 | 18.4162
| 21 | 27.4014 | 17.5181
| 22 | 27.3331 | 16.6637
| 23 | 27.2681 | 15.851
| 24 | 27.2062 | 15.0779
| 25 | 27.1474 | 14.3426
| 26 | 27.0914 | 13.6431
| 27 | 27.0382 | 12.9777
| 28 | 26.9876 | 12.3448
| 29 | 26.9394 | 11.7427
| 30 | 26.8936 | 11.17
| 31 | 26.85 | 10.6252
| 32 | 26.8086 | 10.107
| 33 | 26.7691 | 9.6141
| 34 | 26.7316 | 9.1452
| 35 | 26.6959 | 8.6992
| 36 | 26.662 | 8.2749
| 37 | 26.6297 | 7.8714
| 38 | 26.599 | 7.4875
| 39 | 26.5698 | 7.1223
| 40 | 26.542 | 6.775
| 41 | 26.5156 | 6.4445
| 42 | 26.4904 | 6.1302
| 43 | 26.4665 | 5.8313
| 44 | 26.4437 | 5.5469
| 45 | 26.4221 | 5.2763
| 46 | 26.4015 | 5.019
| 47 | 26.3819 | 4.7742
| 48 | 26.3633 | 4.5414
| 49 | 26.3456 | 4.3199
| 50 | 26.3287 | 4.1092
| 51 | 26.3127 | 3.9088
| 52 | 26.2975 | 3.7182
| 53 | 26.2829 | 3.5368
| 54 | 26.2691 | 3.3643
| 55 | 26.256 | 3.2003
| 56 | 26.2435 | 3.0442
| 57 | 26.2317 | 2.8957
| 58 | 26.2204 | 2.7545
| 59 | 26.2096 | 2.6202
| 60 | 26.1994 | 2.4924
| 61 | 26.1897 | 2.3708
| 62 | 26.1804 | 2.2552
| 63 | 26.1716 | 2.1452
| 64 | 26.1632 | 2.0406
| 65 | 26.1553 | 1.9411
| 66 | 26.1477 | 1.8464
| 67 | 26.1405 | 1.7563
| 68 | 26.1337 | 1.6707
| 69 | 26.1271 | 1.5892
| 70 | 26.1209 | 1.5117
| 71 | 26.115 | 1.438
| 72 | 26.1094 | 1.3678
| 73 | 26.1041 | 1.3011
| 74 | 26.099 | 1.2377
| 75 | 26.0942 | 1.1773
| 76 | 26.0896 | 1.1199
| 77 | 26.0852 | 1.0653
| 78 | 26.0811 | 1.0133
| 79 | 26.0771 | 0.9639
| 80 | 26.0734 | 0.91689
| 81 | 26.0698 | 0.87217
| 82 | 26.0664 | 0.82964
| 83 | 26.0631 | 0.78918
| 84 | 26.0601 | 0.75069
| 85 | 26.0571 | 0.71408
| 86 | 26.0543 | 0.67925
| 87 | 26.0517 | 0.64612
| 88 | 26.0492 | 0.61461
| 89 | 26.0468 | 0.58464
| 90 | 26.0445 | 0.55612
| 91 | 26.0423 | 0.529
| 92 | 26.0403 | 0.5032
| 93 | 26.0383 | 0.47866
| 94 | 26.0364 | 0.45531
| 95 | 26.0346 | 0.43311
| 96 | 26.033 | 0.41199
| 97 | 26.0314 | 0.39189
| 98 | 26.0298 | 0.37278
| 99 | 26.0284 | 0.3546
| 100 | 26.027 | 0.33731
| Nr of times L | h (m)
| 0 | 30
| 1 | 29.8095
| Nr of times L |  | qz (mm day-1)
| 0 |  | 0
| 1 |  | 0
| 1 |  | 47.619