## Data and calculations
Introduction to Physical Hydrology - Martin R. Hendriks
4.8 Moving down: infiltration and percolation
3.5 Effective infiltration velocity and infiltration rate
Rainfall simulation test
Horizontal plot area, A (cm2) |  |  |  | 620
Green and Ampt equation for ponded infiltration
Saturated hydraulic conductivity, K (mm hour-1) |  |  |  | 40
Porosity, ne (fraction) |  |  |  | 0.4
Initial moisture content, θi (fraction) |  |  |  | 0.05
Wetting front soil suction head, Sf (mm) |  |  |  | 40
Horton equation for ponded infiltration
Infiltration rate at time t = 0, f0 (mm hour-1) |  |  |  | 90
Minimum constant infiltration rate, fc (mm hour-1) |  |  |  | 38
Decay constant, α (hour-1) |  |  |  | 2
Philip equation for ponded infiltration
Saturated hydraulic conductivity, K (mm hour-1) |  |  |  | 30
Sorptivity, S (mm minute-0.5) |  |  |  | 4.8
Measurement data (in yellow block) and calculations | [8 empty] | Green and Ampt equation |  |  | Horton equation |  | Philip equation
[9 empty] | calculated | calculated | calculated | calculated | calculated | calculated | calculated | calculated
| ml rain | ml runoff | cm rain | cm runoff | cm infiltration | cm infiltration | mm infiltration |  | mm infiltration | mm infiltration | mm infiltration | mm infiltration | mm infiltration | mm infiltration | mm infiltration | mm infiltration
minute | per minute | per minute | per minute | per minute | per minute | per minute | per hour | L (mm) | per minute | per minute | per hour | per hour | per hour | per minute | per minute | per hour
1 | 90 | 0 | 0.14516 | 0 | 0.14516 | #N/A | #N/A | 4.1475 | 7.0963 | #N/A | #N/A | 88.2952 | #N/A | 2.9 | #N/A | #N/A
2 | 100 | 0 | 0.16129 | 0 | 0.16129 | #N/A | #N/A | 8.7558 | 3.7123 | #N/A | #N/A | 86.6464 | #N/A | 2.1971 | #N/A | #N/A
3 | 100 | 0 | 0.16129 | 0 | 0.16129 | #N/A | #N/A | 13.3641 | 2.6621 | #N/A | #N/A | 85.0515 | #N/A | 1.8856 | #N/A | #N/A
4 | 60 | 0 | 0.096774 | 0 | 0.096774 | #N/A | #N/A | 16.129 | 2.32 | #N/A | #N/A | 83.509 | #N/A | 1.7 | #N/A | #N/A
5 | 70 | 0 | 0.1129 | 0 | 0.1129 | #N/A | #N/A | 19.3548 | 2.0444 | #N/A | #N/A | 82.017 | #N/A | 1.5733 | #N/A | #N/A
6 | 60 | 0 | 0.096774 | 0 | 0.096774 | #N/A | #N/A | 22.1198 | 1.8722 | #N/A | #N/A | 80.574 | #N/A | 1.4798 | #N/A | #N/A
7 | 80 | 0 | 0.12903 | 0 | 0.12903 | #N/A | #N/A | 25.8065 | 1.7 | #N/A | #N/A | 79.1783 | #N/A | 1.4071 | #N/A | #N/A
8 | 80 | 0 | 0.12903 | 0 | 0.12903 | #N/A | #N/A | 29.4931 | 1.5708 | #N/A | #N/A | 77.8283 | #N/A | 1.3485 | #N/A | #N/A
9 | 80 | 0 | 0.12903 | 0 | 0.12903 | #N/A | #N/A | 33.1797 | 1.4704 | #N/A | #N/A | 76.5225 | #N/A | 1.3 | #N/A | #N/A
10 | 80 | 2 | 0.12903 | 0.0032258 | 0.12581 | 0.12581 | 75.4839 | 36.7742 | 1.3918 | 1.3918 | 83.5088 | 75.2596 | 75.2596 | 1.2589 | 1.2589 | 75.5368
11 | 80 | 4.5 | 0.12903 | 0.0072581 | 0.12177 | 0.12177 | 73.0645 | 40.2535 | 1.3291 | 1.3291 | 79.7481 | 74.0381 | 74.0381 | 1.2236 | 1.2236 | 73.4176
12 | 90 | 4.5 | 0.14516 | 0.0072581 | 0.1379 | 0.1379 | 82.7419 | 44.1935 | 1.2701 | 1.2701 | 76.2044 | 72.8566 | 72.8566 | 1.1928 | 1.1928 | 71.5692
13 | 80 | 5.5 | 0.12903 | 0.008871 | 0.12016 | 0.12016 | 72.0968 | 47.6267 | 1.2266 | 1.2266 | 73.5946 | 71.7139 | 71.7139 | 1.1656 | 1.1656 | 69.9384
14 | 80 | 5 | 0.12903 | 0.0080645 | 0.12097 | 0.12097 | 72.5806 | 51.0829 | 1.1887 | 1.1887 | 71.3216 | 70.6086 | 70.6086 | 1.1414 | 1.1414 | 68.4856
15 | 90 | 8.5 | 0.14516 | 0.01371 | 0.13145 | 0.13145 | 78.871 | 54.8387 | 1.1529 | 1.1529 | 69.1765 | 69.5396 | 69.5396 | 1.1197 | 1.1197 | 67.1806
16 | 70 | 8 | 0.1129 | 0.012903 | 0.1 | 0.1 | 60 | 57.6959 | 1.1289 | 1.1289 | 67.7316 | 68.5056 | 68.5056 | 1.1 | 1.1 | 66
17 | 90 | 12 | 0.14516 | 0.019355 | 0.12581 | 0.12581 | 75.4839 | 61.2903 | 1.1018 | 1.1018 | 66.1053 | 67.5055 | 67.5055 | 1.0821 | 1.0821 | 64.9251
18 | 70 | 13.5 | 0.1129 | 0.021774 | 0.091129 | 0.091129 | 54.6774 | 63.894 | 1.084 | 1.084 | 65.0415 | 66.5382 | 66.5382 | 1.0657 | 1.0657 | 63.9411
19 | 90 | 11 | 0.14516 | 0.017742 | 0.12742 | 0.12742 | 76.4516 | 67.5346 | 1.0615 | 1.0615 | 63.6916 | 65.6026 | 65.6026 | 1.0506 | 1.0506 | 63.0359
20 | 70 | 14 | 0.1129 | 0.022581 | 0.090323 | 0.090323 | 54.1935 | 70.1152 | 1.047 | 1.047 | 62.8196 | 64.6977 | 64.6977 | 1.0367 | 1.0367 | 62.1994
21 | 80 | 16.5 | 0.12903 | 0.026613 | 0.10242 | 0.10242 | 61.4516 | 73.0415 | 1.0318 | 1.0318 | 61.9054 | 63.8224 | 63.8224 | 1.0237 | 1.0237 | 61.4234
22 | 90 | 18 | 0.14516 | 0.029032 | 0.11613 | 0.11613 | 69.6774 | 76.3594 | 1.0159 | 1.0159 | 60.9535 | 62.9759 | 62.9759 | 1.0117 | 1.0117 | 60.7009
23 | 80 | 17.5 | 0.12903 | 0.028226 | 0.10081 | 0.10081 | 60.4839 | 79.2396 | 1.0032 | 1.0032 | 60.1919 | 62.1571 | 62.1571 | 1.0004 | 1.0004 | 60.0261
24 | 80 | 21 | 0.12903 | 0.033871 | 0.095161 | 0.095161 | 57.0968 | 81.9585 | 0.99203 | 0.99203 | 59.5221 | 61.3651 | 61.3651 | 0.9899 | 0.9899 | 59.3939
25 | 80 | 31 | 0.12903 | 0.05 | 0.079032 | 0.079032 | 47.4194 | 84.2166 | 0.98331 | 0.98331 | 58.9986 | 60.5991 | 60.5991 | 0.98 | 0.98 | 58.8
26 | 70 | 21.5 | 0.1129 | 0.034677 | 0.078226 | 0.078226 | 46.9355 | 86.4516 | 0.97512 | 0.97512 | 58.5075 | 59.8582 | 59.8582 | 0.97068 | 0.97068 | 58.2407
27 | 80 | 11 | 0.12903 | 0.017742 | 0.11129 | 0.11129 | 66.7742 | 89.6313 | 0.96418 | 0.96418 | 57.8509 | 59.1416 | 59.1416 | 0.96188 | 0.96188 | 57.7128
28 | 80 | 16.5 | 0.12903 | 0.026613 | 0.10242 | 0.10242 | 61.4516 | 92.5576 | 0.95478 | 0.95478 | 57.2865 | 58.4485 | 58.4485 | 0.95356 | 0.95356 | 57.2134
29 | 80 | 18 | 0.12903 | 0.029032 | 0.1 | 0.1 | 60 | 95.4147 | 0.94615 | 0.94615 | 56.7689 | 57.7781 | 57.7781 | 0.94567 | 0.94567 | 56.7401
30 | 80 | 19 | 0.12903 | 0.030645 | 0.098387 | 0.098387 | 59.0323 | 98.2258 | 0.93815 | 0.93815 | 56.289 | 57.1297 | 57.1297 | 0.93818 | 0.93818 | 56.2907
31 | 80 | 14.5 | 0.12903 | 0.023387 | 0.10565 | 0.10565 | 63.3871 | 101.2442 | 0.93006 | 0.93006 | 55.8034 | 56.5026 | 56.5026 | 0.93105 | 0.93105 | 55.8632
32 | 80 | 15 | 0.12903 | 0.024194 | 0.10484 | 0.10484 | 62.9032 | 104.2396 | 0.92249 | 0.92249 | 55.3492 | 55.896 | 55.896 | 0.92426 | 0.92426 | 55.4558
33 | 80 | 18 | 0.12903 | 0.029032 | 0.1 | 0.1 | 60 | 107.0968 | 0.91566 | 0.91566 | 54.9398 | 55.3093 | 55.3093 | 0.91779 | 0.91779 | 55.0672
34 | 70 | 17 | 0.1129 | 0.027419 | 0.085484 | 0.085484 | 51.2903 | 109.5392 | 0.91011 | 0.91011 | 54.6066 | 54.7418 | 54.7418 | 0.9116 | 0.9116 | 54.6958
35 | 80 | 19.5 | 0.12903 | 0.031452 | 0.097581 | 0.097581 | 58.5484 | 112.3272 | 0.90407 | 0.90407 | 54.2441 | 54.193 | 54.193 | 0.90567 | 0.90567 | 54.3404
36 | 80 | 18.5 | 0.12903 | 0.029839 | 0.099194 | 0.099194 | 59.5161 | 115.1613 | 0.89823 | 0.89823 | 53.8936 | 53.6621 | 53.6621 | 0.9 | 0.9 | 54
37 | 70 | 19.5 | 0.1129 | 0.031452 | 0.081452 | 0.081452 | 48.871 | 117.4885 | 0.89364 | 0.89364 | 53.6184 | 53.1486 | 53.1486 | 0.89456 | 0.89456 | 53.6735
38 | 70 | 17.5 | 0.1129 | 0.028226 | 0.084677 | 0.084677 | 50.8065 | 119.9078 | 0.88906 | 0.88906 | 53.3436 | 52.652 | 52.652 | 0.88933 | 0.88933 | 53.3599
39 | 80 | 19.5 | 0.12903 | 0.031452 | 0.097581 | 0.097581 | 58.5484 | 122.6959 | 0.88401 | 0.88401 | 53.0404 | 52.1717 | 52.1717 | 0.88431 | 0.88431 | 53.0585
40 | 80 | 25.5 | 0.12903 | 0.041129 | 0.087903 | 0.087903 | 52.7419 | 125.2074 | 0.87965 | 0.87965 | 52.7788 | 51.7071 | 51.7071 | 0.87947 | 0.87947 | 52.7684
41 | 80 | 19 | 0.12903 | 0.030645 | 0.098387 | 0.098387 | 59.0323 | 128.0184 | 0.87497 | 0.87497 | 52.4982 | 51.2577 | 51.2577 | 0.87482 | 0.87482 | 52.489
42 | 70 | 20.5 | 0.1129 | 0.033065 | 0.079839 | 0.079839 | 47.9032 | 130.2995 | 0.87132 | 0.87132 | 52.2794 | 50.823 | 50.823 | 0.87033 | 0.87033 | 52.2197
43 | 80 | 21.5 | 0.12903 | 0.034677 | 0.094355 | 0.094355 | 56.6129 | 132.9954 | 0.86717 | 0.86717 | 52.0305 | 50.4027 | 50.4027 | 0.866 | 0.866 | 51.9598
44 | 70 | 22 | 0.1129 | 0.035484 | 0.077419 | 0.077419 | 46.4516 | 135.2074 | 0.86389 | 0.86389 | 51.8337 | 49.996 | 49.996 | 0.86181 | 0.86181 | 51.7088
45 | 80 | 24.5 | 0.12903 | 0.039516 | 0.089516 | 0.089516 | 53.7097 | 137.765 | 0.86023 | 0.86023 | 51.614 | 49.6028 | 49.6028 | 0.85777 | 0.85777 | 51.4663
46 | 70 | 27.5 | 0.1129 | 0.044355 | 0.068548 | 0.068548 | 41.129 | 139.7235 | 0.85752 | 0.85752 | 51.4512 | 49.2224 | 49.2224 | 0.85386 | 0.85386 | 51.2316
47 | 80 | 29.5 | 0.12903 | 0.047581 | 0.081452 | 0.081452 | 48.871 | 142.0507 | 0.85439 | 0.85439 | 51.2636 | 48.8545 | 48.8545 | 0.85008 | 0.85008 | 51.0046
48 | 70 | 23.5 | 0.1129 | 0.037903 | 0.075 | 0.075 | 45 | 144.1935 | 0.8516 | 0.8516 | 51.0962 | 48.4986 | 48.4986 | 0.84641 | 0.84641 | 50.7846
49 | 80 | 32.5 | 0.12903 | 0.052419 | 0.076613 | 0.076613 | 45.9677 | 146.3825 | 0.84884 | 0.84884 | 50.9303 | 48.1544 | 48.1544 | 0.84286 | 0.84286 | 50.5714
50 |  |  | 0 | 0 | 0 | #N/A | #N/A | 146.3825 | 0.84884 | #N/A | #N/A | 47.8215 | #N/A | 0.83941 | #N/A | #N/A
51 |  |  | 0 | 0 | 0 | #N/A | #N/A | 146.3825 | 0.84884 | #N/A | #N/A | 47.4995 | #N/A | 0.83607 | #N/A | #N/A
52 |  |  | 0 | 0 | 0 | #N/A | #N/A | 146.3825 | 0.84884 | #N/A | #N/A | 47.1881 | #N/A | 0.83282 | #N/A | #N/A
53 |  |  | 0 | 0 | 0 | #N/A | #N/A | 146.3825 | 0.84884 | #N/A | #N/A | 46.8869 | #N/A | 0.82967 | #N/A | #N/A
54 |  |  | 0 | 0 | 0 | #N/A | #N/A | 146.3825 | 0.84884 | #N/A | #N/A | 46.5955 | #N/A | 0.8266 | #N/A | #N/A
55 |  |  | 0 | 0 | 0 | #N/A | #N/A | 146.3825 | 0.84884 | #N/A | #N/A | 46.3137 | #N/A | 0.82362 | #N/A | #N/A
56 |  |  | 0 | 0 | 0 | #N/A | #N/A | 146.3825 | 0.84884 | #N/A | #N/A | 46.0412 | #N/A | 0.82071 | #N/A | #N/A
57 |  |  | 0 | 0 | 0 | #N/A | #N/A | 146.3825 | 0.84884 | #N/A | #N/A | 45.7776 | #N/A | 0.81789 | #N/A | #N/A
58 |  |  | 0 | 0 | 0 | #N/A | #N/A | 146.3825 | 0.84884 | #N/A | #N/A | 45.5226 | #N/A | 0.81514 | #N/A | #N/A
59 |  |  | 0 | 0 | 0 | #N/A | #N/A | 146.3825 | 0.84884 | #N/A | #N/A | 45.276 | #N/A | 0.81245 | #N/A | #N/A
60 |  |  | 0 | 0 | 0 | #N/A | #N/A | 146.3825 | 0.84884 | #N/A | #N/A | 45.0374 | #N/A | 0.80984 | #N/A | #N/A