## Data and calculations
Introduction to Physical Hydrology - Martin R. Hendriks
5.4 The exponential reservoir model (STORFLO)
STORFLO is a computer program written in BASIC by Kirkby et al. (1987).
Reference: Kirkby, M.J., Naden, P.S., Burt, T.P., and Butcher, D.P. (1987). Computer Simulation in Physical Geography. Wiley, pages 45-49, 52-53, and 199-219.
STORFLO is translated from BASIC to the below spreadsheet by Martin R. Hendriks.
Data
Q0 (mm day-1) | 10 | 0 ≤ Q0 ≤ 20
Qsat (mm day-1) | 10 | 1 ≤ Qsat ≤ 20
E (mm day-1) | 1 | 0 ≤ E∆t ≤ 5
m1 (mm) | 10 | 1 ≤ m1 ≤ 60
m2 (mm) | 50 | 1 ≤ m2 ≤ 60
Calculation of the soil moisture deficit at the beginning of day 1
Sreference, m1 | 23.0259
Sreference, m2 | 115.1293
Sbegin, m1 | 0
Sbegin, m2 | 0
Calculations for m1 | [9 empty] | Overland flow |  | Throughflow | TH∆t + OF∆t
t (day) | t + Δt (day) | PΔt (mm day-1) | EΔt (mm day-1) | IΔt (mm day-1) | IΔt (mm day-1) | Qt (mm day-1) | IΔt / Qt (-) | e^ (−IΔt /m) | Qt+Δt (mm day-1) | OFΔt (mm day-1) | Qt+Δt (mm day-1) | THΔt (mm day-1) | Q (mm day-1)
| 0 |  |  |  | to avoid divison by zero | [7 empty] | 10
0 | 1 | 0 | 1 | -1 | -1 | 10 | -0.1 | 1.1052 | 4.6363 | 0 | 4.6363 | 7.3182 | 7.3182
1 | 2 | 0 | 1 | -1 | -1 | 4.6363 | -0.21569 | 1.1052 | 2.9108 | 0 | 2.9108 | 3.7736 | 3.7736
2 | 3 | 4 | 1 | 3 | 3 | 2.9108 | 1.0306 | 0.74082 | 2.9334 | 0 | 2.9334 | 2.9221 | 2.9221
3 | 4 | 16 | 1 | 15 | 15 | 2.9334 | 5.1135 | 0.22313 | 7.8213 | 0 | 7.8213 | 5.3774 | 5.3774
4 | 5 | 22 | 1 | 21 | 21 | 7.8213 | 2.685 | 0.12246 | 17.4081 | 9.632 | 10 | 8.9107 | 18.5427
5 | 6 | 8 | 1 | 7 | 7 | 10 | 0.7 | 0.49659 | 8.2254 | 0 | 8.2254 | 9.1127 | 9.1127
6 | 7 | 0 | 1 | -1 | -1 | 8.2254 | -0.12157 | 1.1052 | 4.1748 | 0 | 4.1748 | 6.2001 | 6.2001
7 | 8 | 4 | 1 | 3 | 3 | 4.1748 | 0.7186 | 0.74082 | 3.7901 | 0 | 3.7901 | 3.9825 | 3.9825
8 | 9 | 16 | 1 | 15 | 15 | 3.7901 | 3.9577 | 0.22313 | 9.0365 | 0 | 9.0365 | 6.4133 | 6.4133
9 | 10 | 22 | 1 | 21 | 21 | 9.0365 | 2.3239 | 0.12246 | 18.0704 | 10.4686 | 10 | 9.5182 | 19.9868
10 | 11 | 8 | 1 | 7 | 7 | 10 | 0.7 | 0.49659 | 8.2254 | 0 | 8.2254 | 9.1127 | 9.1127
11 | 12 | 4 | 1 | 3 | 3 | 8.2254 | 0.36472 | 0.74082 | 5.667 | 0 | 5.667 | 6.9462 | 6.9462
12 | 13 | 16 | 1 | 15 | 15 | 5.667 | 2.6469 | 0.22313 | 10.9692 | 1.4873 | 10 | 7.8335 | 9.3208
13 | 14 | 22 | 1 | 21 | 21 | 10 | 2.1 | 0.12246 | 18.5071 | 11 | 10 | 10 | 21
14 | 15 | 16 | 1 | 15 | 15 | 10 | 1.5 | 0.22313 | 13.4945 | 5 | 10 | 10 | 15
15 | 16 | 22 | 1 | 21 | 21 | 10 | 2.1 | 0.12246 | 18.5071 | 11 | 10 | 10 | 21
16 | 17 | 8 | 1 | 7 | 7 | 10 | 0.7 | 0.49659 | 8.2254 | 0 | 8.2254 | 9.1127 | 9.1127
17 | 18 | 0 | 1 | -1 | -1 | 8.2254 | -0.12157 | 1.1052 | 4.1748 | 0 | 4.1748 | 6.2001 | 6.2001
18 | 19 | 0 | 1 | -1 | -1 | 4.1748 | -0.23953 | 1.1052 | 2.7035 | 0 | 2.7035 | 3.4391 | 3.4391
19 | 20 | 0 | 1 | -1 | -1 | 2.7035 | -0.36989 | 1.1052 | 1.9456 | 0 | 1.9456 | 2.3246 | 2.3246
Water balance (mm) |  | 188 | 20 | 168 | [5 empty] | 48.5879 |  | 138.4976 | 187.0855
Storage (mm) | [12 empty] | -19.0855
Calculations for m2 | [9 empty] | Overland flow |  | Throughflow | TH∆t + OF∆t
t (day) | t + Δt (day) | PΔt (mm day-1) | EΔt (mm day-1) | IΔt (mm day-1) | IΔt (mm day-1) | Qt (mm day-1) | IΔt / Qt (-) | e^ (−IΔt /m) | Qt+Δt (mm day-1) | OFΔt (mm day-1) | Qt+Δt (mm day-1) | THΔt (mm day-1) | Q (mm day-1)
| 0 |  |  |  | to avoid divison by zero | [7 empty] | 10
0 | 1 | 0 | 1 | -1 | -1 | 10 | -0.1 | 1.0202 | 8.1819 | 0 | 8.1819 | 9.0909 | 9.0909
1 | 2 | 0 | 1 | -1 | -1 | 8.1819 | -0.12222 | 1.0202 | 6.9017 | 0 | 6.9017 | 7.5418 | 7.5418
2 | 3 | 4 | 1 | 3 | 3 | 6.9017 | 0.43468 | 0.94176 | 6.4158 | 0 | 6.4158 | 6.6587 | 6.6587
3 | 4 | 16 | 1 | 15 | 15 | 6.4158 | 2.338 | 0.74082 | 7.5331 | 0 | 7.5331 | 6.9744 | 6.9744
4 | 5 | 22 | 1 | 21 | 21 | 7.5331 | 2.7877 | 0.65705 | 9.657 | 0 | 9.657 | 8.595 | 8.595
5 | 6 | 8 | 1 | 7 | 7 | 9.657 | 0.72486 | 0.86936 | 9.2007 | 0 | 9.2007 | 9.4289 | 9.4289
6 | 7 | 0 | 1 | -1 | -1 | 9.2007 | -0.10869 | 1.0202 | 7.6287 | 0 | 7.6287 | 8.4147 | 8.4147
7 | 8 | 4 | 1 | 3 | 3 | 7.6287 | 0.39325 | 0.94176 | 6.9998 | 0 | 6.9998 | 7.3142 | 7.3142
8 | 9 | 16 | 1 | 15 | 15 | 6.9998 | 2.1429 | 0.74082 | 8.1226 | 0 | 8.1226 | 7.5612 | 7.5612
9 | 10 | 22 | 1 | 21 | 21 | 8.1226 | 2.5854 | 0.65705 | 10.2857 | 1.5418 | 10 | 9.0613 | 10.6031
10 | 11 | 8 | 1 | 7 | 7 | 10 | 0.7 | 0.86936 | 9.4698 | 0 | 9.4698 | 9.7349 | 9.7349
11 | 12 | 4 | 1 | 3 | 3 | 9.4698 | 0.3168 | 0.94176 | 8.4132 | 0 | 8.4132 | 8.9415 | 8.9415
12 | 13 | 16 | 1 | 15 | 15 | 8.4132 | 1.7829 | 0.74082 | 9.4937 | 0 | 9.4937 | 8.9534 | 8.9534
13 | 14 | 22 | 1 | 21 | 21 | 9.4937 | 2.212 | 0.65705 | 11.6904 | 8.6552 | 10 | 9.7468 | 18.402
14 | 15 | 16 | 1 | 15 | 15 | 10 | 1.5 | 0.74082 | 10.9456 | 5 | 10 | 10 | 15
15 | 16 | 22 | 1 | 21 | 21 | 10 | 2.1 | 0.65705 | 12.1898 | 11 | 10 | 10 | 21
16 | 17 | 8 | 1 | 7 | 7 | 10 | 0.7 | 0.86936 | 9.4698 | 0 | 9.4698 | 9.7349 | 9.7349
17 | 18 | 0 | 1 | -1 | -1 | 9.4698 | -0.1056 | 1.0202 | 7.8166 | 0 | 7.8166 | 8.6432 | 8.6432
18 | 19 | 0 | 1 | -1 | -1 | 7.8166 | -0.12793 | 1.0202 | 6.6349 | 0 | 6.6349 | 7.2257 | 7.2257
19 | 20 | 0 | 1 | -1 | -1 | 6.6349 | -0.15072 | 1.0202 | 5.7483 | 0 | 5.7483 | 6.1916 | 6.1916
Water balance (mm) |  | 188 | 20 | 168 | [5 empty] | 26.197 |  | 169.8132 | 196.0102
Storage (mm) | [12 empty] | -28.0102