## Data and calculations
Introduction to Physical Hydrology - Martin R. Hendriks
5.2 Salt dilution gauging
EC-Cr calibration (Box 5.6) |  |  | Constant rate injection
Pipette volume (ml) |  | 5 | Rate of injection of the salt solution, Qi (litre s-1) |  |  |  |  | 0.1
|  |  | Constant EC value at the downstream location (μS cm-1) |  |  |  |  | 786
| Cr | EC | Relative salt concentration at the downstream location, Crd |  |  |  |  | 0.0023166
ml |  | μS cm-1 | Discharge, Q (litre s-1) |  |  |  |  | 43.167
250 | 0.02
500 | 0.01 | 1975 | Slug injection
750 | 0.0066667 | 1445 | Volume of slug-injected salt solution, V (litre) |  |  |  |  | 18.5
1000 | 0.005 | 1215
1250 | 0.004 | 1038 | Time | EC | Crd | Area under curve
1500 | 0.0033333 | 925 | seconds | μS cm-1
1750 | 0.0028571 | 880 | 0 | 426 | -2.0722e-05 |  | Crb = | -2.0722e-05
2000 | 0.0025 | 795 | 5 | 426 | -2.0722e-05 | 0
2250 | 0.0022222 | 780 | 10 | 426 | -2.0722e-05 | 0
2500 | 0.002 | 738 | 15 | 426 | -2.0722e-05 | 0
2750 | 0.0018182 | 725 | 20 | 426 | -2.0722e-05 | 0
3000 | 0.0016667 | 670 | 25 | 426 | -2.0722e-05 | 0
500 | 0.00083333 | 570 | 30 | 426 | -2.0722e-05 | 0
750 | 0.00055556 | 505 | 35 | 426 | -2.0722e-05 | 0
1000 | 0.00041667 | 495 | 40 | 440 | 7.0173e-05 | 0.00022724
1250 | 0.00033333 | 483 | 45 | 530 | 0.0006545 | 0.0019153
1500 | 0.00027778 | 475 | 50 | 830 | 0.0026023 | 0.0082455
1750 | 0.0002381 | 468 | 55 | 1200 | 0.0050045 | 0.01912
2000 | 0.00020833 | 463 | 60 | 1400 | 0.006303 | 0.028372
2250 | 0.00018519 | 458 | 65 | 1530 | 0.007147 | 0.033729
2500 | 0.00016667 | 455 | 70 | 1550 | 0.0072769 | 0.036163
2750 | 0.00015152 | 452 | 75 | 1460 | 0.0066925 | 0.035027
3000 | 0.00013889 | 451 | 80 | 1360 | 0.0060433 | 0.031943
|  |  | 85 | 1280 | 0.0055239 | 0.029022
| Intercept | -0.0027865 | 90 | 1200 | 0.0050045 | 0.026425
| Slope | 6.4925e-06 | 95 | 1130 | 0.00455 | 0.02399
| R2 | 0.99934 | 100 | 1020 | 0.0038358 | 0.021068
|  |  | 105 | 960 | 0.0034463 | 0.018309
|  |  | 110 | 880 | 0.0029269 | 0.016037
|  |  | 115 | 830 | 0.0026023 | 0.013926
|  |  | 120 | 780 | 0.0022776 | 0.012303
|  |  | 125 | 730 | 0.001953 | 0.01068
|  |  | 130 | 680 | 0.0016284 | 0.0090571
|  |  | 135 | 650 | 0.0014336 | 0.0077586
|  |  | 140 | 615 | 0.0012064 | 0.0067035
|  |  | 145 | 580 | 0.00097913 | 0.0055673
|  |  | 150 | 560 | 0.00084928 | 0.0046746
|  |  | 155 | 540 | 0.00071942 | 0.0040254
|  |  | 160 | 530 | 0.0006545 | 0.0035384
|  |  | 165 | 510 | 0.00052465 | 0.0030515
|  |  | 170 | 495 | 0.00042726 | 0.0024834
|  |  | 175 | 486 | 0.00036883 | 0.0020938
|  |  | 180 | 479 | 0.00032338 | 0.0018341
|  |  | 185 | 471 | 0.00027144 | 0.0015907
|  |  | 190 | 466 | 0.00023898 | 0.0013797
|  |  | 195 | 459 | 0.00019353 | 0.0011849
|  |  | 200 | 454 | 0.00016107 | 0.00099011
|  |  | 205 | 450 | 0.0001351 | 0.00084403
|  |  | 210 | 446 | 0.00010913 | 0.00071418
|  |  | 215 | 444 | 9.6143e-05 | 0.00061679
|  |  | 220 | 442 | 8.3158e-05 | 0.00055186
|  |  | 225 | 440 | 7.0173e-05 | 0.00048694
|  |  | 230 | 438 | 5.7188e-05 | 0.00042201
|  |  | 235 | 437 | 5.0696e-05 | 0.00037332
|  |  | 240 | 435 | 3.7711e-05 | 0.00032463
|  |  | 245 | 434 | 3.1218e-05 | 0.00027593
|  |  | 250 | 433 | 2.4726e-05 | 0.00024347
|  |  | 255 | 433 | 2.4726e-05 | 0.00022724
|  |  | 260 | 432 | 1.8233e-05 | 0.00021101
|  |  | 265 | 431 | 1.1741e-05 | 0.00017854
|  |  | 270 | 431 | 1.1741e-05 | 0.00016231
|  |  | 275 | 430 | 5.2481e-06 | 0.00014608
|  |  | 280 | 430 | 5.2481e-06 | 0.00012985
|  |  | 285 | 428 | -7.7369e-06 | 9.7388e-05
|  |  | 290 | 429 | -1.2444e-06 | 8.1156e-05
|  |  | 295 | 429 | -1.2444e-06 | 9.7388e-05
|  |  | 300 | 429 | -1.2444e-06 | 9.7388e-05
|  |  | 305 | 426 | -2.0722e-05 | 4.8694e-05
|  |  | 310 | 426 | -2.0722e-05 | 0
|  |  | 315 | 426 | -2.0722e-05 | 0
|  |  | 320 | 426 | -2.0722e-05 | 0
[5 empty] | Total area | 0.42877
|  |  |  | Discharge, Q (litre s-1) |  | 43.1471